## GC-MS Study
Parameter Value[Chromatography Instrument] | Parameter Value[Column model] | Parameter Value[Column type]
Agilent 6890 GC | BP-20 (0.25 µm, 0.25 mm x 60 m; SGE) | high polarity
Agilent 6890N GC | BPX-50 (0.1 µm, 0.1 mm x 1.5 m; SGE) | medium polarity
Agilent 7890 GC | BPX-50 (0.1 µm, 0.1 mm x 2 m; SGE) | medium polarity
Agilent 7890A GC | CP-Sil 8 CB Low Bleed/MS (0.25 µm, 0.25 mm x 30 m; Varian) | low polarity
Agilent 7890B GC | DB-23 GC (0.15 µm, 0.25 mm x 60 m; Agilent Technologies) | high polarity
Agilent 8860 GC | DB-5 GC (1 µm, 0.25 mm x 15 m; Agilent Technologies) | low polarity
PerkinElmer AutoSystem XL GC | DB-50 GC (0.25 µm, 0.25 mm x 30 m; Supelco) | medium polarity
Shimadzu GCMS-QP2010 Ultra | DB-5ms GC (0.25 µm, 0.25 mm x 30 m; Agilent Technologies) | low polarity
Shimadzu GCMS-QP2020 | DB-5ms GC (0.1 µm, 0.25 mm x 30 m; Agilent Technologies) | low polarity
Shimadzu GC-17A | DB-35ms GC (0.25 µm, 0.25 mm x 30 m; Agilent Technologies) | medium polarity
Shimadzu GC-2010 | DB-5ms Ultra Inert GC (0.18 µm, 0.18 mm x 10 m; Agilent Technologies) | low polarity
Thermo Electron FOCUS GC | DB-5ms Ultra Inert GC (0.25 µm, 0.25 mm x 30 m; Agilent Technologies) | low polarity
Thermo Electron TRACE GC | DB-WAX (0.25 µm, 0.25 mm x 30 m; Agilent Technologies) | high polarity
Thermo Electron TRACE GC Ultra | HP-5 GC (0.25 µm, 0.32 mm x 28 m; Agilent Technologies) | low polarity
Thermo Scientific TRACE GC Ultra | HP-5 GC (0.25 µm, 0.32 mm x 30 m; Agilent Technologies) | low polarity
Thermo Scientific TRACE 1310 GC | HP-5 GC (0.25 µm, 0.32 mm x 60 m; Agilent Technologies) | low polarity
ThermoQuest GC 8000 | HP-5ms GC (0.25 µm, 0.25 mm x 30 m; Agilent Technologies) | low polarity
Varian 4000 GC | HP-5ms Ultra Inert GC (0.25 µm, 0.25 mm x 30 m; Agilent Technologies) | low polarity
| HP-FFAP GC (0.25 µm, 0.25 mm x 30 m; Agilent Technologies) | high polarity
| HP-INNOWax GC (0.25 µm, 0.25 mm x 30 m; Agilent Technologies) | high polarity
| HP-INNOWax GC (0.25 µm, 0.25 mm x 60 m; J&W Scientific) | high polarity
| Rtx-200 (0.25 µm, 0.25 mm x 1.75 m; Restek) | medium polarity
| Rtx-200 (0.25 µm, 0.25 mm x 2 m; Restek) | medium polarity
| Rtx-5 (0.20 µm, 0.18 mm x 10 m; Restek) | low polarity
| Rtx-5MS (0.25 µm, 0.25 mm x 30 m; Restek) | low polarity
| Rtx-5Sil MS (0.25 µm, 0.25 mm x 30 m; Restek) | low polarity
| Rxi-5ms (0.18 µm, 0.18 mm x 10 m; Restek) | low polarity
| Rxi-5Sil MS (0.18 µm, 0.18 mm x 10 m; Restek) | low polarity
| Rxi-5Sil MS (0.25 µm, 0.25 mm x 30 m; Restek) | low polarity
| Rxi-17Sil MS (0.15 µm, 0.15 mm x 1.5 m; Restek) | medium polarity
| SH-Rxi-5Sil MS (0.25 µm, 0.25 mm x 30 m; Shimadzu) | low polarity
| SPB-50 GC (0.25 µm, 0.25 mm x 30 m; Supelco) | medium polarity
| Stabilwax-DA (0.25 µm, 0.32 mm x 30 m; Restek) | high polarity
| Stabilwax-MS (0.25 µm, 0.32 mm x 30 m; Restek) | high polarity
| TraceGOLD TG-5SilMS (0.25 µm, 0.25 mm x 30 m; Thermo Scientific) | low polarity
| TRACE TR-5MS GC (0.25 µm, 0.25 mm x 30 m, Thermo Scientific) | low polarity
| TRACE TR-FAME GC (0.25 µm, 0.25 mm x 30 m, Thermo Scientific) | high polarity
| VF-17ms (0.25 µm, 0.25 mm x 30 m; Varian) | low polarity
| VF-1ms GC (0.25 µm, 0.25 mm x 30 m; J&W Scientific) | low polarity
| VF-5ms GC (0.25 µm, 0.25 mm x 30 m; Agilent Technologies) | low polarity
| VF-5ms GC (0.25 µm, 0.25 mm x 30 m; Varian) | low polarity
| VF-5ms GC (0.25 µm, 0.25 mm x 30 m; Supelco) | low polarity
| VF-WAXms GC (0.25 µm, 0.25 mm x 30 m; Agilent Technologies) | high polarity
| Zebron ZB-1701 w/GUARDIAN GC (0.15 μm, 0.25mm x 30 m + 5 m; Phenomenex) | medium polarity
| Zebron ZB-1ms GC (0.25 µm, 0.25 mm x 30 m; Phenomenex) | low polarity
| Zebron ZB-5 GC (0.25 µm, 0.25 mm x 15 m; Phenomenex) | low polarity
| Zebron ZB-5 GC (0.25 µm, 0.25 mm x 30 m; Phenomenex) | low polarity
| Zebron ZB-5 w/GUARDIAN GC (0.25 µm, 0.25 mm x 30 + 10 m; Phenomenex) | low polarity
| Zebron ZB-5ms GC (0.25 µm, 0.25 mm x 30 m; Phenomenex) | low polarity
| Zebron ZB-AAA GC (0.25 mm x 10 m; Phenomenex) | medium polarity
| Zebron ZB-SemiVolatiles GC (0.25 µm, 0.25 mm x 30 m; Phenomenex) | low polarity
| Zebron ZB-WAX GC (0.25 µm, 0.25 mm x 30 m; Phenomenex) | high polarity
| 5% phenyldimethyl silicone GC (0.18 µm, 20 m x 0.18 mm) | low polarity

## LC-MS Study
Parameter Value[Chromatography Instrument] | Parameter Value[Column model] | Parameter Value[Column type]
Agilent 1100 Series HPLC System | Acclaim 120 C18 (2.2 µm, 2.1 mm x 150 mm; Thermo Scientific) | reverse phase
Agilent 1100 Series LC | Acclaim C18 (2.2 µm, 2.1 mm x 150 mm; Thermo Scientific) | reverse phase
Agilent 1200 Series HPLC System | Acclaim C30 (3 µm, 2.1 mm x 150 mm, Thermo Scientific) | reverse phase
Agilent 1200 Series Rapid Resolution LC System | Acclaim C30 (3 µm, 3 mm x 150 mm; Thermo Scientific) | reverse phase
Agilent 1220 Infinity LC | Acclaim PepMap RSLC C18 100 Å (2 µm, 0.075 mm x 150 mm; Thermo Scientific) | reverse phase
Agilent 1260 Infinity HPLC | Acclaim PepMap100 C18 100 Å (5 µm, 0.1 mm x 20 mm; Thermo Scientific) | reverse phase
Agilent 1260 Infinity LC | Acclaim Polar Advantage II (3 µm, 3 mm x 150 mm; Thermo Scientific) | reverse phase
Agilent 1260 Infinity II LC System | AccQ-Tag Ultra C18 (1.7 µm, 2.1 mm x 100 mm; Waters) | reverse phase
Agilent 1290 Infinity HPLC | AccQ-Tag Ultra RP 130Å (1.7 µm, 2.1 mm x 100 mm; Waters) | reverse phase
Agilent 1290 Infinity LC | Accucore aQ C18 (2.6 µm, 2.1 mm x 100 mm; Thermo Scientific) | reverse phase
Aglient 1290 Infinity II LC | Accucore C18 (2.6 µm, 2.1 mm x 150 mm; Thermo Scientific) | reverse phase
Agilent 1290 Infinity UHPLC | Accucore C18 (2.6 µm, 2.1 mm x 30 mm; Thermo Scientific) | reverse phase
Agilent 1290 Infinity II UHPLC | Accucore C18 (2.6 µm, 2.1 mm x 100 mm; Thermo Scientific) | reverse phase
Beckman Coulter System Gold HPLC 127 pump | Accucore C18 (2.6 µm, 2.1 mm x 100 mm; Thermo Scientific) | reverse phase
Eksigent ekspert ultraLC 110 | Accucore C30 (2.6 µm, 2.1 mm x 150 mm; Thermo Scientific) | reverse phase
Eksigent ekspert nanoLC 400 | Accucore HILIC (2.6 µm, 2.1 mm x 50 mm; Thermo Scientific) | HILIC
Eksigent NanoLC-Ultra 2D system | Accucore HILIC (2.6 µm, 2.1 mm x 100 mm; Thermo Scientific) | HILIC
Eksigent UPLC system | ACQUITY UPLC BEH (1.7 µm; Waters) | HILIC
Flux Rheos Allegro UHPLC pump | ACQUITY UPLC BEH Amide (1.7 µm, 2.1 mm x 50 mm; Waters) | HILIC
Hitachi L-7100 HPLC pump | ACQUITY UPLC BEH Amide (1.7 µm, 2.1 mm x 75 mm; Waters) | HILIC
Hitachi LaChrome Ultra | ACQUITY UPLC BEH Amide (1.7 µm, 2.1 mm x 100 mm; Waters) | HILIC
JASCO X-LC 3085PU HPLC pump | ACQUITY UPLC BEH Amide (1.7 µm, 2.1 mm x 150 mm; Waters) | HILIC
Michrom BioResources Paradigm MS4 HPLC system | ACQUITY UPLC BEH C18 (1.7 µm, 2.1 mm x 50 mm; Waters) | reverse phase
SCIEX ExionLC AC | ACQUITY UPLC BEH C18 (1.7 µm, 2.1 mm x 75 mm; Waters) | reverse phase
Shimadzu LC-10AD pump and SCL-10A controller | ACQUITY UPLC BEH C18 (1.7 µm, 2.1 mm x 100 mm; Waters) | reverse phase
Shimadzu LC-30A Nexera UHPLC system | ACQUITY UPLC BEH C18 (1.7 µm, 2.1 mm x 150 mm; Waters) | reverse phase
Shimadzu LC-30AD pump and CBM-20A controller | ACQUITY UPLC BEH C8 (1.7 µm, 2.1 mm x 100 mm; Waters) | reverse phase
Shimadzu Nexera UHPLC system | ACQUITY UPLC BEH C8 (1.8 µm, 1 mm x 100 mm; Waters) | reverse phase
Shimadzu Nexera UHPLC system (LC-30AD pump and CBM-20A controller) | ACQUITY UPLC BEH HILIC (1.7 µm, 2.1 mm x 150 mm; Waters) | HILIC
Shimadzu Nexera X2 UHPLC system (binary pump, DGU-20A degasser, and CBM-20A controller) | ACQUITY UPLC BEH Phenyl (1.7 µm, 2.1 mm x 100 mm; Waters) | reverse phase
Shimadzu Prominence HPLC system | ACQUITY UPLC BEH Shield RP18 (1.7 µm, 2.1 mm x 50 mm; Waters) | reverse phase
Shimadzu Prominence LC-20AD system | ACQUITY UPLC C18 (1.7 µm, 2.1 mm x 50 mm; Waters) | reverse phase
Shimadzu Prominence UFLC system | ACQUITY UPLC CSH C18 (1.7 µm, 2.1 mm x 100 mm; Waters) | reverse phase
Shimadzu Prominence UFLCXR system | ACQUITY UPLC CSH C18 (1.7 µm, 2.1 mm x 150 mm; Waters) | reverse phase
Shimadzu SIL20-A LC system | ACQUITY UPLC CSH Phenyl-Hexyl (1.7 µm, 2.1 mm x 100 mm; Waters) | reverse phase
Thermo Scientific Accela 600 Pump | ACQUITY UPLC HSS C18 (1.8 µm, 2.1 mm x 100 mm; Waters) | reverse phase
Thermo Scientific Accela 1250 Pump | ACQUITY UPLC HSS Cyano (CN) (1.8 µm, 2.1 mm x 100 mm; Waters) | reverse phase
Thermo Scientific Accela II HPLC system | ACQUITY UPLC HSS T3 (1.7 µm, 2 mm x 150 mm; Waters) | reverse phase
Thermo Scientific Accela UHPLC System | ACQUITY UPLC HSS T3 (1.8 µm, 1 mm x 100 mm; Waters) | reverse phase
Thermo Scientific Dionex Ultimate 3000 HPLC system | ACQUITY UPLC HSS T3 (1.8 µm, 2.1 mm x 50 mm; Waters) | reverse phase
Thermo Scientific Dionex UltiMate 3000 System | ACQUITY UPLC HSS T3 (1.8 µm, 2.1 mm x 100 mm; Waters) | reverse phase
Thermo Scientific Dionex UltiMate 3000 RSLC System | ACQUITY UPLC HSS T3 (1.8 µm, 2.1 mm x 150 mm; Waters) | reverse phase
Thermo Scientific Dionex UltiMate 3000 RSLCnano System | Alltima HP C18 (3 µm, 2.1 mm x 150 mm; Alltech) | reverse phase
Thermo Scientific Dionex Ultimate 3000 UHPLC system | AQUASIL C18 (5 µm, 2.1 mm x 50 mm; Thermo Scientific) | reverse phase
Thermo Scientific Dionex UltiMate 3000 XRS System | Ascentis Express C18 (2.7 µm, 2.1 mm x 100 mm; Sigma-Aldrich) | reverse phase
Thermo Scientific Dionex UltiMate HPLC system | Ascentis Express C18 (2.7 µm, 2.1 mm x 150 mm; Sigma-Aldrich) | reverse phase
Thermo Scientific Dionex UltiMate LC system | Ascentis Express C18 (2.7 µm, 2.1 mm x 150 mm; Supelco) | reverse phase
Thermo Scientific EASY-nLC System (UPLC) | Atlantis T3 (5 µm, 4.6 mm x 150 mm; Waters) | reverse phase
Thermo Scientific EASY-nLC 1000 System (UPLC) | Ascentis Express C8 (2.7 µm, 2.1 mm x 50 mm; Sigma-Aldrich) | reverse phase
Thermo Scientific EASY-nLC 1200 System (UPLC) | Betasil C1 (5 µm, 2.1 mm x 50 mm; Thermo Scientific) | reverse phase
Thermo Scientific Surveyor HPLC system | BETASIL Diol (5 µm, 2.1 mm x 150 mm; Thermo Scientific) | normal phase
Thermo Scientific Surveyor MS Pump Plus | C18 (3 μm, 1 mm x 75 mm; ACE) | reverse phase
Thermo Scientific Vanquish UHPLC System | C18 (3.5 µm, 2.1 mm x 150 mm; Agilent Technologies) | reverse phase
Waters 1525 Micro Binary HPLC Pump | C18 100 Å (1.8 µm, 2.1 mm x 100 mm; Agilent Technologies) | reverse phase
Waters nanoACQUITY UPLC system | C18-PFP (2 μm, 2.1 mm x 150 mm; ACE) | reverse phase
Waters ACQUITY UPLC H-Class System | Carotenoid (C30) (3 µm, 2.1 mm x 250 mm; YMC) | reverse phase
Waters ACQUITY UPLC I-Class System | Cogent Diamond Hydride (3 µm, 2.1 mm x 150 mm; MicroSolv Technologies) | normal phase
Waters ACQUITY UPLC M-Class System | CORTECS UPLC C18 (1.6 µm, 2.1 mm x 100 mm; Waters) | reverse phase
Waters ACQUITY UPLC system | CORTECS UPLC HILIC (1.6 µm, 2.1 mm x 100 mm; Waters) | HILIC
Waters ACQUITY UPLC system and PDA detector | Discovery HS C18 (3 µm, 2.1 mm x 150 mm; Supelco) | reverse phase
Waters Alliance 2695 Separations Module (modified) | Discovery HS F5 (3 µm, 2.1 mm x 150 mm; Thermo Scientific) | reverse phase
| Gemini C18 110 Å (5 µm, 2 mm x 150 mm; Phenomenex) | reverse phase
| Gemini NX-C18 (3 µm, 2 mm x 150 mm; Phenomenex) | reverse phase
| Hypercarb Porous Graphitic Carbon (3 µm, 1 mm x 100 mm; Thermo Scientific) | reverse phase
| Hypercarb Porous Graphitic Carbon (3 µm, 2 mm x 100 mm; Thermo Scientific) | reverse phase
| Hypersil C1 (5 µm, 2.1 mm x 50 mm; Thermo Scientific) | reverse phase
| Hypersil GOLD aQ (1.9 µm, 2.1 mm x 100 mm; Thermo Scientific) | reverse phase
| Hypersil GOLD C18 (1.9 µm, 1 mm x 150 mm; Thermo Scientific) | reverse phase
| Hypersil GOLD C18 (1.9 µm, 2.1 mm x 50 mm; Thermo Scientific) | reverse phase
| Hypersil GOLD C18 (1.9 µm, 2.1 mm x 100 mm; Thermo Scientific) | reverse phase
| Hypersil GOLD C18 (1.9 µm, 2.1 mm x 150 mm; Thermo Scientific) | reverse phase
| Hypersil GOLD C18 (3 µm, 2.1 mm x 100 mm; Thermo Scientific) | reverse phase
| iHILIC-Fusion HILIC (5 µm, 2.1 mm x 50 mm; Hilicon) | HILIC
| Inertsil ODS-3 (3 µm, 4.6 mm x 150 mm; GL Sciences) | reverse phase
| InfinityLab Poroshell 120 Phenyl-Hexyl (1.9 µm, 3 mm x 150 mm; Agilent Technologies) | reverse phase
| Intensity Solo 2 C18 (1.7 µm, 2.1 mm x 100 mm; Bruker) | reverse phase
| Jupiter C18 300 Å (5 µm, 2 mm x 250 mm; Phenomenex) | reverse phase
| Kinetex C8 100 Å (1.7 µm, 2.1 mm x 100 mm; Phenomenex) | reverse phase
| Kinetex C18 100 Å (1.7 µm, 2.1 mm x 100 mm; Phenomenex) | reverse phase
| Kinetex C18 100 Å (2.6 µm, 2.1 mm x 100 mm; Phenomenex) | reverse phase
| Kinetex C18 100 Å (2.6 µm, 2.1 mm x 150 mm; Phenomenex) | reverse phase
| Kinetex C18 100 Å (2.6 µm, 3 mm x 150 mm; Phenomenex) | reverse phase
| Kinetex C18 100 Å (3.5 µm, 2.1 mm x 150 mm; Phenomenex) | reverse phase
| Kinetex C18 100 Å (5 µm, 2.1 mm x 150 mm; Phenomenex) | reverse phase
| Kinetex EVO C18 100 Å (1.7 µm, 2.1 mm x 100 mm; Phenomenex) | reverse phase
| Kinetex F5 100 Å (2.6 µm, 2.1 mm x 100 mm; Phenomenex) | reverse phase
| Kinetex HILIC 100 Å (2.6 µm, 2.1 mm x 50 mm; Phenomenex) | HILIC
| Kinetex HILIC 100 Å (2.6 µm, 2.1 mm x 150 mm; Phenomenex) | HILIC
| Kinetex HILIC 100 Å (2.6 µm, 3 mm x 150 mm; Phenomenex) | HILIC
| Kinetex XB-C18 100 Å (1.7 µm, 2.1 mm x 150 mm; Phenomenex) | reverse phase
| LiChrospher RP-18 (3 µm, 2.1 mm x 150 mm; Agilent Technologies) | reverse phase
| Luna (2 µm, 2 mm x 150 mm; Phenomenex) | reverse phase
| Luna C5 100 Å (5 µm, 4.6 mm x 50 mm; Phenomenex) | reverse phase
| Luna NH2 100 Å (3 µm, 2 mm x 150 mm; Phenomenex) | HILIC
| MonoBis Capillary Column (0.1 mm x 2 m; Kyoto Monotech) | reverse phase
| NUCLEODUR C18 Gravity (1.8 µm, 2.1 mm x 50 mm; Macherey-Nagel) | reverse phase
| NUCLEODUR C18 Isis (1.8 µm, 2 mm x 100 mm; HiChrom) | reverse phase
| NUCLEODUR HILIC (1.8 µm, 2 mm x 150 mm; Macherey-Nagel) | HILIC
| NUCLEOSHELL RP 18 (2.7 µm, 2 mm x 150 mm; Macherey-Nagel) | reverse phase
| Polaris C18 (1.8 µm, 2.1 mm x 250 mm; Agilent Technologies) | reverse phase
| Poroshell 120 EC-C8 (2.7 µm, 2.1 mm x 50 mm; Agilent Technologies) | reverse phase
| Poroshell 120 EC-C18 (2.7 µm, 3 mm x 100 mm; Agilent Technologies) | reverse phase
| PRP-X110S (7 µm, 2.1 mm x 100 mm; Hamilton) | reverse phase
| ReproSil-Pur Basic-C18 (2.4 µm, 0.5 mm x 150 mm; Dr. Maisch) | reverse phase
| SunFire C18 (3.5 µm, 2.1 mm x 150 mm; Waters) | reverse phase
| Synergi Fusion-RP 80 Å (4 µm, 2 mm x 150 mm; Phenomenex) | reverse phase
| Synergi Hydro-RP 80 Å (4 µm, 2 mm x 250 mm; Phenomenex) | reverse phase
| Synergi Hydro-RP 100 Å (2.5 µm, 2 mm x 100 mm; Phenomenex) | reverse phase
| Synergi Polar-RP (4 µm, 4.6 mm x 100 mm; Phenomenex) | reverse phase
| TARGA C18 (5 µm, 2.1 mm x 50 mm; Higgins Analytical) | reverse phase
| TARGA C18 (5 µm, 2.1mm x 100 mm; Higgins Analytical) | reverse phase
| TSKgel ODS-100V 100 Å (5 µm, 3 mm x 50 mm; Tosoh Bioscience) | reverse phase
| VisionHT C18-HL (1.5 µm. 2 mm x 150 mm; Alltech Grom) | reverse phase
| XAqua C18 (5 µm, 2.1 x 150 mm; Acchrom) | reverse phase
| XBridge BEH C18 (1.7 µm, 2.1 mm x 100 mm; Waters) | reverse phase
| XBridge BEH C18 (3.5 µm, 2.1 mm x 150 mm; Waters) | reverse phase
| XBridge BEH Amide XP (2.5 µm, 2.1 mm x 50 mm; Waters) | HILIC
| XBridge BEH Amide XP (2.5 µm, 2.1 mm x 100 mm; Waters) | HILIC
| XBridge BEH HILIC (5 µm, 4.6 mm x 150 mm; Waters) | HILIC
| XSelect HSS T3 (2.5 µm, 3.0 mm x 150 mm length; Waters) | reverse phase
| ZIC-HILIC (3.5 µm, 2.1 mm x 100 mm; Merck Sequant) | HILIC
| ZIC-HILIC 100 Å (3.5 µm, 2.1 mm x 150 mm; Merck Sequant) | HILIC
| ZIC-HILIC (5 µm, 4.6 mm x 150 mm; Merck Sequant) | HILIC
| ZIC-HILIC (5 µm, 2.1 mm x 100 mm; Merck Sequant) | HILIC
| ZIC-pHILIC (5 µm, 2.1 mm x 150 mm; Merck Sequant) | HILIC
| ZIC-pHILIC (5 µm, 4.6 mm x 150 mm; Canadian LifeScience) | HILIC
| ZIC-pHILIC (5 µm, 4.6 mm x 150 mm; HiChrom) | HILIC
| ZIC-pHILIC (5 µm, 4.6 mm x 150 mm; Merck Sequant) | HILIC
| ZORBAX C18 (1.8 µm, 2.1 mm x 100 mm; Agilent Technologies) | reverse phase
| ZORBAX C18 (5 µm, 0.5 mm x 150 mm; Agilent Technologies) | reverse phase
| ZORBAX Eclipse Plus C18 (1.8 µm, 2.1 mm x 100 mm; Agilent Technologies) | reverse phase
| ZORBAX Eclipse Plus C18 (1.8 µm, 2.1 mm x 50 mm; Agilent Technologies) | reverse phase
| ZORBAX Eclipse Plus C18 (1.8 µm, 3 mm x 150 mm; Agilent Technologies) | reverse phase
| ZORBAX Eclipse Plus C18 (3.5 µm, 4.6 mm x 100 mm; Agilent Technologies) | reverse phase
| ZORBAX Eclipse XDB C18 (3.5 µm, 3 mm x 100 mm; Agilent Technologies) | reverse phase
| ZORBAX Eclipse XDB C18 (5 µm, 4.6 mm x 250 mm; Agilent Technologies) | reverse phase
| ZORBAX Extend-C18 (3.5 µm, 2.1 mm x 50 mm; Agilent Technologies) | reverse phase
| ZORBAX RRHD Eclipse Plus C18 95 Å (1.8 µm, 2.1 mm x 100 mm; Agilent Technologies) | reverse phase
| ZORBAX RRHD SB-C18 (1.8 µm, 2.1 mm x 100 mm; Agilent Technologies) | reverse phase
| ZORBAX RRHT Extend-C18 (1.8 µm, 2.1 mm x 100 mm; Agilent Technologies) | reverse phase
| HSS T3 (1.8 µm, 0.15 mm x 260 mm; In-house) | reverse phase

## NMR Study
Parameter Value[NMR tube type] | Parameter Value[NMR solvent] | Parameter Value[NMR Instrument] | Parameter Value[NMR probe] | Parameter Value[NMR Pulse Sequence Name] | Parameter Value[Magnetic field strength] | Unit | Parameter Value[Magnetic field strength] | Unit
1.7 mm SampleJet | 0.05 mM phosphate buffered D2O | Agilent DD2 600 MHz spectrometer | 1.7 mm CPTCI 1H-13C/15N/D Z-GRD | 1D 1H spectrum (zg) | 400 | MHz | 9.4 | UO:tesla
1.7 mm standard | 0.01 M phosphate buffered D2O | Bruker 400 MHz spectrometer | 1.7 mm CPTCI 1H/13C/15N/D Z-GRD cryorobe | 1D 1H spectrum (zg30) | 500 | MHz | 11.7 | UO:tesla
1.7 mm (Norell) | 0.07 M phosphate buffered D2O | Bruker 500 MHz spectrometer | 2.5 mm BBO-1H/D Z-GRD | 1D 1H 30 deg excitation with f2 presaturation without spoiling gradient (zg30_f2pr) | 600 | MHz | 14.1 | UO:tesla
2.5 mm standard | 0.1 M phosphate buffered D2O | Bruker 600 MHz spectrometer | 2.5 mm QXI 1H/15N/13C/31P/D Z-GRD | 1D 1H T2-filter sequence eliminating J-modulation with water presaturation | 700 | MHz | 16.4 | UO:tesla
3 mm standard | 0.15 M phosphate buffered D2O | Bruker 600 MHz Ultrashield spectrometer | 3 mm BB 1H | 1D 1H with presaturation (presat) | 800 | MHz | 18.8 | UO:tesla
3 mm (Norell) | 0.2 M phosphate buffered D2O | Bruker Ascend 700 MHz spectrometer | 3 mm BB 1H/X | 1D 1H with presaturation (wet) | 850 | MHz | 20 | UO:tesla
3 mm SampleJet | 0.5 M phosphate buffered D2O | Bruker AVANCE 500 MHz spectrometer | 3 mm 1H(X)-PFG inverse configuration | 1D 1H with presaturation (zgpr) | 900 | MHz | 21.1 | UO:tesla
4 mm standard MAS rotor | 1 M phosphate buffered D2O/H2O | Bruker AVANCE 600 MHz spectrometer | 3.2 mm MAS BB/1H | 1D 1H with water suppression using excitation sculpting with gradients (zgesgp)
4 mm Zirconia MAS rotor | CD3OD | Bruker AVANCE 700 MHz spectrometer | 4 mm HRMAS 1H/13C/2H Z-GRD | 1D 13C with power-gated decoupling (zgpg)
4.25 mm (Bruker BioSpin) | D2O | Bruker AVANCE 850 MHz spectrometer | 4 mm HRMAS 1H/13C/D Z-GRD | 1D CPMG with presaturation (cpmgpr1d)
4.25 mm standard | 0.04 M phosphate buffered D2O/H2O | Bruker AVANCE 900 MHz spectrometer | 4 mm HRMAS 1H/13C/15N/2H Z-GRD | 1D CPMG with T2 filter and presaturation (ereticcpmgpr1d)
5 mm (New Era) | 0.07 M phosphate buffered D2O/H2O | Bruker AVANCE AV 500 MHz spectrometer | 4 mm HR-MAS dual inverse 1H/13C with a Magic Angle gradient | 1D homonuclear MQS with selective pulses, without gradients, selects both ZQC and DQC (SSelMQC_refoc_ph)
5 mm (Norell Inc.) | 0.1 M phosphate buffered D2O/H2O | Bruker AVANCE AV 600 MHz spectrometer | 5 mm 1H-13C cryoprobe | 1D NOESY with presaturation (metnoesy)
5 mm (Wilmad-LabGlass) | phosphate sodium buffer | Bruker AVANCE DRX 500 MHz spectrometer | 5 mm ATMA cryoprobe | 1D NOESY with presaturation (noesypr1d)
5 mm 541-pp | CDCL3 | Bruker AVANCE DRX 600 MHz spectrometer | 5 mm BBI | 1D NOESY with presaturation (modified) (pusenoesypr1d)
5 mm 7 in (Wilmad-LabGlass) | H20 + D20 | Bruker AVANCE DRX 700 MHz spectrometer | 5 mm BBI 1H | 1D NOESY with presaturation (tnnoesy)
5 mm 7 in 507-grade | CD3OD + phosphate sodium buffer D2O | Bruker AVANCE HD 700 MHz spectrometer | 5 mm BBI 1H-BB Z-GRD | 1D NOESY with presaturation and spoil gradients (noesygppr1d)
5 mm SampleJet | 0.2 M potassium phosphate buffered D2O + 0.128 mM TSP | Bruker AVANCE II 500 MHz spectrometer | 5 mm BBI 1H/D-BB Z-GRD | 1D NOESY with presaturation during relaxation delay and mixing time and spoil gradient (noesygppr1d_kr)
5 mm Shigemi D2O matched | D2O + 0.35 mM TSP | Bruker AVANCE II 500 MHz Ultrashield spectrometer | 5 mm BBI double resonance | 1D NOESY 12C custom filtered with presaturation, phase-sensitive gradients, and 13C decoupling (c12filternoesygpc13cpd)
5 mm short | 0.9% NaCl in D2O | Bruker AVANCE II+ 500 MHz spectrometer | 5 mm BBO-1H Z-GRD | 1D NOESY 12C 13C custom filtered with presaturation, phase-sensitive gradients, and 13C decoupling (c12c13filternoesygpc13cpd)
5 mm ST500-7 (Norell) | 0.3 M saline D2O | Bruker AVANCE II+ 800 MHz spectrometer | 5 mm BBO-1H/D Z-GRD | 1D PROJECT with presaturation (projectedpr)
5 mm standard | phosphate-buffered saline D2O | Bruker AVANCE II 600 MHz spectrometer | 5 mm BBO H&F cryoprobe | 2D 1H-13C HSQC (hsqcetgppr)
10 mm standard | 0.2 M potassium phosphate buffered D2O + 5 mM maleic acid | Bruker AVANCE II 700 MHz spectrometer | 5 mm CPBBO BB-1H/19F/D Z-GRD cryoprobe | 2D homonuclear correlation via dipolar coupling (noesyesgpph)
| 0.154 M saline D20 | Bruker AVANCE II 800 MHz US2 spectrometer | 5 mm CPBBO BB-1H/19F/15N/D Z/GRD cryoprobe | 2D HSQC with presaturation (hsqcphpr)
| saline D2O | Bruker AVANCE III 400 MHz spectrometer | 5 mm CPP 1H/19F-13C/15N/D Z-GRD | 2D HSQC using echo-antiecho detection and gradient pulses (hsqcedetgp)
|  | Bruker AVANCE III 500 MHz spectrometer | 5 mm CPTCI | 2D HSQC using echo-antiecho and adiabatic pulses for inversion and refocusing (hsqcetgpsp.2)
|  | Bruker AVANCE III 600 MHz spectrometer | 5 mm CPTCI 1H-13C/15N/D Z-GRD | 2D HSQC using echo-antiecho and adiabatic pulses for inversion and refocusing with additional water suppression (hsqcetgpsp.2.cl)
|  | Bruker AVANCE III 700 MHz spectrometer | 5 mm CPTCI 1H/13C/15N/D Z-GRD cryoprobe | 2D HSQC using echo-antiecho-TPPI gradient selection, constant time, trim pulses, shaped pulses for inversion, no refocussing, off-resonance pulse (hsqcctetgpsp.2)
|  | Bruker AVANCE III 800 MHz spectrometer | 5 mm CPTCI 1H/13C/31P | 2D HSQC using PEP and adiabatic pulses for inversion and refocusing with gradients in back-inept (hsqcetgpsisp2.2)
|  | Bruker AVANCE III HD 600 MHz spectrometer | 5 mm CPTCI 1H/13C/31P Z-GRD cryoprobe | 2D HSQC using PEP and adiabatic pulses for inversion and refocusing with gradients in back-inept and suppression of COSY type artefacts (hsqcetgpsisp2.3)
|  | Bruker AVANCE III HD 700 MHz spectrometer | 5 mm CPTCI 1H-13C/31P/D cryoprobe | 2D Interleaved Ultrafast COSY (iufcosy)
|  | Bruker AVANCE III HD 800 MHz spectrometer | 5 mm CPTCI 1H-13C/31P/D Z-GRD cryoprobe | 2D JRES with excitation sculpting & additional water suppression (jresesgp2)
|  | Varian Mercury AS400 MHz spectrometer | 5 mm CPTCI 1H/19F-13C/15N/D Z-GRD | 2D JRES with homonuclear J-resolved 2D correlation (jresesgp)
|  | Varian Unity Inova 400 MHz spectrometer | 5 mm CPTCI 1H-31P/13C/D Z-GRD | 2D JRES with homonuclear J-resolved 2D correlation, presaturation during relaxation delay with gradients (jresgpprqf)
|  | Varian Unity Inova 500 MHz spectrometer | 5 mm CPTCI 1H-31P/13C/D Z-GRD cryoprobe | 2D TOCSY with phase sensitive water suppression using MLEV (mlevesgpph)
|  | Varian Unity Inova 600 MHz spectrometer | 5 mm CPTXI 1H-13C/15N/D Z-GRD | 2D TOCSY with presaturation using MLEV (mlevphpr)
|  | Varian VNMR 600 MHz spectrometer | 5 mm CPTXO 13C/D-1H/15N Z-GRD | 2D Zero-quantum-filtered total correlation spectra (zTOCSY-em-3)
|  | Varian VNMRS 600 MHz spectrometer | 5 mm CPQCI 1H/19F-13C/15N/D Z-GRD | M3S COSY
|  | Varian VNMRS DirectDrive 600 MHz spectrometer | 5 mm CPQCI 1H-31P/13C/15N/D Z-GRD
5 mm cryogenic
5 mm HCN triple resonance
5 mm HCN Z-gradient PFG RT
5 mm HRMAS BB/2H-1H MAS-GRD
5 mm HX
5 mm inverse
5 mm inverse 1H/13C/15N/D cryoprobe
5 mm PABBI 1H-BB/D Z-GRD
5 mm PABBI 1H/D-BB Z-GRD
5 mm PABBO BB-1H/D Z-GRD
5 mm PADUL 13C-1H/D Z-GRD
5 mm PATBO BB-1H/19F/D Z-GRD
5 mm PATXI 1H/D-13C/15N Z-GRD
5 mm PATXI 1H-13C/15N XYZ-GRD
5 mm PATXI 1H-13C/15N/D Z-GRD
5 mm QNP 1H/13C/15N/31P
5 mm QXI 1H/15N/13C/31P/D Z-GRD
5 mm TBI 1H-BB XYZ-GRD
5 mm TBO BB-1H/19F/D Z-GRD
5 mm Triple 1H-13C/15N/D
5 mm triple resonance cryoprobe
5 mm TXI
5 mm TXI 1H/13C/15N/D Z/GRD cryoprobe
5 mm TXI 1H/D-13C/15N XYZ-GRD
5 mm TXI ATMA
5 mm TXI D/1H-13C/15N Z-GRD
5 mm TXI HCN CryoProbe
5 mm Triple-resonance cryoprobe with z-gradients
5 mm Triple-resonance salt tolerant cold probe
5 mm 4-Nucleus (13C/31P-1H/19F) (Standard Probe)
5 mm 1H{13C,15N} triple resonance PFG salt tolerant cold probe
5 mm 1H{13C,15N} tunable triple resonance PFG probe
BBI
5 mm CPTCI 700S4 H&F/C/N-D-05 Z
5 mm AutoX DB

## CE-MS Study
Parameter Value[Chromatography Instrument] | Parameter Value[Column model] | Parameter Value[Column type]
Agilent 1100 Series Isocratic Pump, G1603A CE-MS Adapter Kit, and G1607A CE-ESI-MS Sprayer Kit | CE bare fused-silica capillary (50 μm x 800 mm; Agilent Technologies) | normal phase
Agilent 1600A Capillary Electrophoresis, Agilent 1100 Series Isocratic Pump, and G1607A CE-ESI-MS Sprayer Kit | CE bare fused-silica capillary (50 μm x 1,000 mm; Agilent Technologies)
Agilent 7100 CE System

## SPE-IMS-MS Study
Parameter Value[Chromatography Instrument] | Parameter Value[Cartridge type]
Agilent RapidFire 365 | C18
mixed mode
graphitic carbon
HILIC

## Imaging-MS Study
Parameter Value[Sample mounting] | Parameter Value[Sample preservation] | Parameter Value[Sectioning instrument] | Parameter Value[Instrument] | Parameter Value[Ion source] | Parameter Value[Mass analyzer] | Parameter Value[Line scan direction] | Parameter Value[Line scan sequence] | Parameter Value[Scan pattern] | Parameter Value[Scan type]
Glass slide | Fresh frozen | Thermo Scientific Shandon Cryotome | Bruker solariX XR | MS:electrospray ionization | Hybrid Qh-FTMS | linescan left right | top down | flyback | horizontal
Thermo Scientific X72 SuperFrost Plus Adhesion slide |  | Thermo Scientific Microm HM550 Cryostat | Thermo Scientific LTQ Orbitrap XL ETD | MS:matrix-assisted laser desorption ionization | MS:orbitrap
Thermo Scientific FB58628 Fisherbrand Glass slide |  | Leica CM3050 S | Thermo Scientific MALDI LTQ Orbitrap XL
Thermo Scientific SuperFrost Glass slide |  |  | Thermo Scientific MALDI LTQ Orbitrap Discovery
Delta Electronics ITO one surface glass slide |  |  | Thermo Scientific Orbitrap Elite
Thermo Scientific Polysine Adhesion Slide

## MALDI-MS Study
Parameter Value[Instrument] | Parameter Value[Ion source] | Parameter Value[Mass analyzer]
AB SCIEX 4800 Plus MALDI TOF/TOF | MS:matrix-assisted laser desorption ionization | MS:time-of-flight
AB SCIEX TOF/TOF 5800 |  | MS:time-of-flight
Bruker ultrafleXtreme |  | MS:time-of-flight

## LC-DAD Study
Parameter Value[Detector] | Parameter Value[Signal range] | Parameter Value[Resolution]
Waters ACQUITY UPLC PDA Detector | 190-500 nm | 0.25 nm
Waters ACQUITY UPLC PDA Detector | 210-450 nm | 2 nm
Waters ACQUITY UPLC PDA eλ Detector | 250-600 nm | 1.2 nm
Agilent 1290 Infinity DAD Detector | 200-600 nm | 1 nm